## fydp-BOM
Date: |  |  | 2024-02-06 21:50
Tool: |  |  | Eeschema 7.0.9
Component Count: |  |  | 258
Item | Qty | Reference(s) | Value | DNP | Footprint | LCSC | MPN | Comment | Datasheet
1 | 3 | C1, C2, C3 | 4.7uF |  | Capacitor_SMD:C_0805_2012Metric | C354262 | CC0805KKX7R8BB475 | 4.7 µF ±10% 25V Ceramic Capacitor X7R 0805 (2012 Metric) | https://www.yageo.com/upload/media/product/app/datasheet/mlcc/upy-gphc_x7r_6_3v-to-250v.pdf
2 | 3 | C7, C13, C56 | 2.2uF |  | Capacitor_SMD:C_0805_2012Metric | C277470 | CC0805KKX7R8BB225 | 2.2 µF ±10% 25V Ceramic Capacitor X7R 0805 (2012 Metric) | https://www.yageo.com/upload/media/product/app/datasheet/mlcc/upy-gphc_x7r_6_3v-to-250v.pdf
3 | 1 | C8 | 130pF |  | Capacitor_SMD:C_0805_2012Metric | C520003 | CC0805JRNPO9BN131 | 130 pF ±5% 50V Ceramic Capacitor C0G, NP0 0805 (2012 Metric) | https://www.yageo.com/upload/media/product/productsearch/datasheet/mlcc/UPY-GP_NP0_16V-to-50V_18.pdf
4 | 2 | C9, C10 | 10uF |  | Capacitor_SMD:C_0805_2012Metric | C89831 | CC0805KKX5R8BB106 | 10 µF ±10% 25V Ceramic Capacitor X5R 0805 (2012 Metric) | https://www.yageo.com/upload/media/product/app/datasheet/mlcc/upy-gphc_x5r_4v-to-50v.pdf
5 | 4 | C11, C12, C14, C16 | 22uF |  | Capacitor_SMD:C_0805_2012Metric | C784585 | CC0805MKX5R8BB226 | 22 µF ±20% 25V Ceramic Capacitor X5R 0805 (2012 Metric) | https://www.yageo.com/upload/media/product/app/datasheet/mlcc/upy-gphc_x5r_4v-to-50v.pdf
6 | 1 | C15 | 1nF |  | Capacitor_SMD:C_0805_2012Metric | C94121 | CC0805KRX7R9BB102 | 1000 pF ±10% 50V Ceramic Capacitor X7R 0805 (2012 Metric) | https://www.yageo.com/upload/media/product/app/datasheet/mlcc/upy-gphc_x7r_6_3v-to-250v.pdf
7 | 35 | C17, C18, C19, C20, C21, C22, C24, C25, C26, C28, C29, C30, C32, C33, C34, C36, C37, C38, C40, C41, C42, C44, C45, C46, C48, C49, C50, C52, C53, C54, C55, C57, C58, C59, C60 | 0.1uF |  | Capacitor_SMD:C_0805_2012Metric | C49678 | CC0805KRX7R9BB104 | 0.1 µF ±10% 50V Ceramic Capacitor X7R 0805 (2012 Metric) | https://www.yageo.com/upload/media/product/app/datasheet/mlcc/upy-gphc_x7r_6_3v-to-250v.pdf
8 | 8 | C23, C27, C31, C35, C39, C43, C47, C51 | 0.01uF |  | Capacitor_SMD:C_0805_2012Metric | C83170 | CC0805KRX7R9BB103 | 10000 pF ±10% 50V Ceramic Capacitor X7R 0805 (2012 Metric) | https://www.yageo.com/upload/media/product/app/datasheet/mlcc/upy-gphc_x7r_6_3v-to-250v.pdf
9 | 1 | C61 | 47uF |  | Capacitor_SMD:C_0805_2012Metric | C109461 | CC0805MKX5R5BB476 | 47 µF ±20% 6.3V Ceramic Capacitor X5R 0805 (2012 Metric) | https://www.yageo.com/upload/media/product/app/datasheet/mlcc/upy-gphc_x5r_4v-to-50v.pdf
10 | 1 | D1 | CDSOD323-T05 |  | Diode_SMD:D_SOD-323_HandSoldering | C3706224 | CDSOD323-T05 | 18.3V (Typ) Clamp 17A (8/20µs) Ipp Tvs Diode Surface Mount SOD-323 | https://www.bourns.com/docs/Product-Datasheets/CDSOD323-TxxC.PDF
11 | 4 | D2, D5, D6, D7 | LED |  | LED_SMD:LED_0805_2012Metric_Pad1.15x1.40mm_HandSolder | C125090 | LTST-C170GKT | Green 569nm LED Indication - Discrete 2.1V 0805 (2012 Metric) | https://mm.digikey.com/Volume0/opasdata/d220001/medias/docus/895/LTST-C170GKT.pdf
12 | 2 | D3, D4 | MBR0530T1G |  | Diode_SMD:D_SOD-123 | C82046 | MBR0530T1G | Diode 30 V 500mA Surface Mount SOD-123 | https://www.onsemi.com/pdf/datasheet/mbr0530t1-d.pdf
13 | 1 | F1 | 500mA |  | Fuse:Fuse_1206_3216Metric_Pad1.42x1.75mm_HandSolder | C206953 | 0437.500WR | 500 mA 63 V AC 63 V DC Fuse Board Mount (Cartridge Style Excluded) Surface Mount 1206 (3216 Metric) | https://www.littelfuse.com/~/media/electronics/datasheets/fuses/littelfuse_fuse_437_datasheet.pdf.pdf
14 | 4 | H1, H2, H3, H4 | MountingHole_Pad |  | MountingHole:MountingHole_2.2mm_M2_Pad_TopBottom |  |  |  | ~
15 | 1 | J1 | 1054500101 |  | fydp:CONN_105450-0101_MOL | C134092 | 1054500101 | USB-C (USB TYPE-C) USB 3.2 Gen 2 (USB 3.1 Gen 2, Superspeed + (USB 3.1)) Receptacle Connector 24 Position Surface Mount, Right Angle; Through Hole | https://tools.molex.com/pdm_docs/ps/PS-105448-001.pdf
16 | 10 | J2, J5, J6, J7, J14, J15, J16, J17, J18, J19 | TSW-102-07-G-S |  | Connector_PinHeader_2.54mm:PinHeader_1x02_P2.54mm_Vertical |  | TSW-102-07-G-S | Connector Header Through Hole 2 position 0.100" (2.54mm) | https://suddendocs.samtec.com/catalog_english/tsw_th.pdf
17 | 1 | J3 | 1751248 |  | TerminalBlock_Phoenix:TerminalBlock_Phoenix_PT-1,5-2-3.5-H_1x02_P3.50mm_Horizontal | C89122 | 1751248 | 2 Position Wire to Board Terminal Block Horizontal with Board 0.138" (3.50mm) Through Hole | https://mm.digikey.com/Volume0/opasdata/d220001/medias/docus/640/1751248.pdf
18 | 1 | J4 | TSW-108-07-G-S |  | Connector_PinHeader_2.54mm:PinHeader_1x08_P2.54mm_Vertical |  | TSW-108-07-G-S | Connector Header Through Hole 8 position 0.100" (2.54mm) | https://suddendocs.samtec.com/catalog_english/tsw_th.pdf
19 | 4 | J8, J9, J10, J13 | 5011 |  | 5011:CONN1_5011_KEY | C238127 | 5011 | Black PC Test Point, Multipurpose Phosphor Bronze Silver Plating Through Hole Mounting Type | https://www.keyelco.com/userAssets/file/M65p56.pdf
20 | 2 | J11, J12 | TSW-104-07-G-S |  | Connector_PinHeader_2.54mm:PinHeader_1x04_P2.54mm_Vertical |  | TSW-104-07-G-S | Connector Header Through Hole 4 position 0.100" (2.54mm) | https://suddendocs.samtec.com/catalog_english/tsw_th.pdf
21 | 1 | J20 | TSW-107-07-G-S |  | Connector_PinHeader_2.54mm:PinHeader_1x07_P2.54mm_Vertical |  | TSW-107-07-G-S | Connector Header Through Hole 7 position 0.100" (2.54mm) | https://suddendocs.samtec.com/catalog_english/tsw_th.pdf
22 | 1 | L1 | 10uH |  | Inductor_SMD:L_0805_2012Metric | C162582 | LQM21FN100M80L | 10 µH Shielded Multilayer Inductor 100 mA 390mOhm Max 0805 (2012 Metric) | https://search.murata.co.jp/Ceramy/image/img/P02/JELF243B-0017.pdf
23 | 2 | L2, L3 | 22uH |  | Inductor_SMD:L_0805_2012Metric | C88185 | MLZ2012P220WT000 | 22 µH Shielded Multilayer Inductor 220 mA 1.25Ohm 0805 (2012 Metric) | https://product.tdk.com/en/system/files?file=dam/doc/product/inductor/inductor/smd/catalog/inductor_commercial_decoupling_mlz2012_en.pdf
24 | 1 | R1 | 147k |  | Resistor_SMD:R_0805_2012Metric | C483012 | RC0805FR-07147KL | 147 kOhms ±1% 0.125W, 1/8W Chip Resistor 0805 (2012 Metric) Moisture Resistant Thick Film | https://www.yageo.com/upload/media/product/products/datasheet/rchip/PYu-RC_Group_51_RoHS_L_12.pdf
25 | 3 | R2, R5, R88 | 0 |  | Resistor_SMD:R_0805_2012Metric | C96345 | RC0805JR-070RL | 0 Ohms Jumper Chip Resistor 0805 (2012 Metric) Moisture Resistant Thick Film | https://www.yageo.com/upload/media/product/products/datasheet/rchip/PYu-RC_Group_51_RoHS_L_12.pdf
26 | 1 | R3 | 1.91k |  | Resistor_SMD:R_0805_2012Metric | C865276 | RT0805BRD071K91L | 1.91 kOhms ±0.1% 0.125W, 1/8W Chip Resistor 0805 (2012 Metric) Thin Film | https://www.yageo.com/upload/media/product/app/datasheet/rchip/pyu-rt_1-to-0.01_rohs_l.pdf
27 | 1 | R4 | 13.3k |  | Resistor_SMD:R_0805_2012Metric | C274912 | RC0805FR-0713K3L | 13.3 kOhms ±1% 0.125W, 1/8W Chip Resistor 0805 (2012 Metric) Moisture Resistant Thick Film | https://www.yageo.com/upload/media/product/products/datasheet/rchip/PYu-RC_Group_51_RoHS_L_12.pdf
28 | 1 | R6 | 40.2k |  | Resistor_SMD:R_0805_2012Metric | C865475 | RT0805BRD0740K2L | 40.2 kOhms ±0.1% 0.125W, 1/8W Chip Resistor 0805 (2012 Metric) Thin Film | https://www.yageo.com/upload/media/product/app/datasheet/rchip/pyu-rt_1-to-0.01_rohs_l.pdf
29 | 1 | R7 | 3.6k |  | Resistor_SMD:R_0805_2012Metric | C865466 | RT0805BRD073K6L | 3.6 kOhms ±0.1% 0.125W, 1/8W Chip Resistor 0805 (2012 Metric) Thin Film | https://www.yageo.com/upload/media/product/app/datasheet/rchip/pyu-rt_1-to-0.01_rohs_l.pdf
30 | 26 | R8, R9, R10, R11, R12, R13, R22, R23, R24, R25, R29, R30, R32, R33, R36, R44, R48, R49, R50, R51, R52, R53, R54, R55, R84, R85 | 4.7k |  | Resistor_SMD:R_0805_2012Metric | C60816 | RC0805FR-074K7L | 4.7 kOhms ±1% 0.125W, 1/8W Chip Resistor 0805 (2012 Metric) Moisture Resistant Thick Film | https://www.yageo.com/upload/media/product/products/datasheet/rchip/PYu-RC_Group_51_RoHS_L_12.pdf
31 | 43 | R14, R15, R16, R17, R18, R19, R20, R21, R26, R27, R28, R31, R34, R35, R37, R38, R39, R40, R41, R42, R43, R45, R46, R47, R56, R57, R62, R63, R64, R65, R70, R71, R76, R77, R82, R83, R90, R91, R92, R93, R94, R95, R96 | 100 |  | Resistor_SMD:R_0805_2012Metric | C105577 | RC0805FR-07100RL | 100 Ohms ±1% 0.125W, 1/8W Chip Resistor 0805 (2012 Metric) Moisture Resistant Thick Film | https://www.yageo.com/upload/media/product/products/datasheet/rchip/PYu-RC_Group_51_RoHS_L_12.pdf
32 | 17 | R58, R59, R60, R61, R66, R67, R68, R69, R72, R73, R74, R75, R78, R79, R80, R81, R87 | 1k |  | Resistor_SMD:R_0805_2012Metric | C95781 | RC0805FR-071KL | 1 kOhms ±1% 0.125W, 1/8W Chip Resistor 0805 (2012 Metric) Moisture Resistant Thick Film | https://www.yageo.com/upload/media/product/products/datasheet/rchip/PYu-RC_Group_51_RoHS_L_12.pdf
33 | 2 | R86, R89 | 0 | DNP | Resistor_SMD:R_0805_2012Metric | C96345 | RC0805JR-070RL | 0 Ohms Jumper Chip Resistor 0805 (2012 Metric) Moisture Resistant Thick Film | https://www.yageo.com/upload/media/product/products/datasheet/rchip/PYu-RC_Group_51_RoHS_L_12.pdf
34 | 2 | R97, R98 | 5.1k |  | Resistor_SMD:R_0805_2012Metric | C865574 | RT0805BRD075K1L | 5.1 kOhms ±0.1% 0.125W, 1/8W Chip Resistor 0805 (2012 Metric) Thin Film | https://www.yageo.com/upload/media/product/app/datasheet/rchip/pyu-rt_1-to-0.01_rohs_l.pdf
35 | 1 | R99 | 120 |  | Resistor_SMD:R_0805_2012Metric | C114245 | RC0805FR-07120RL | 120 Ohms ±1% 0.125W, 1/8W Chip Resistor 0805 (2012 Metric) Moisture Resistant Thick Film | https://www.yageo.com/upload/media/product/products/datasheet/rchip/PYu-RC_Group_51_RoHS_L_12.pdf
36 | 1 | R100 | 290 |  | Resistor_SMD:R_0805_2012Metric | C273919 | RC0805FR-07294RL | 294 Ohms ±1% 0.125W, 1/8W Chip Resistor 0805 (2012 Metric) Moisture Resistant Thick Film | https://www.yageo.com/upload/media/product/products/datasheet/rchip/PYu-RC_Group_51_RoHS_L_12.pdf
37 | 2 | R101, R102 | 1.3k |  | Resistor_SMD:R_0805_2012Metric | C137582 | RC0805FR-071K3L | 1.3 kOhms ±1% 0.125W, 1/8W Chip Resistor 0805 (2012 Metric) Moisture Resistant Thick Film | https://www.yageo.com/upload/media/product/products/datasheet/rchip/PYu-RC_Group_51_RoHS_L_12.pdf
38 | 29 | TP1, TP2, TP3, TP4, TP5, TP6, TP7, TP8, TP9, TP10, TP11, TP12, TP13, TP14, TP15, TP16, TP17, TP18, TP19, TP20, TP21, TP22, TP23, TP24, TP25, TP26, TP27, TP28, TP29 | TestPoint |  | TestPoint:TestPoint_Pad_1.0x1.0mm |  |  |  | ~
39 | 1 | U1 | LM2733YMFX/NOPB |  | fydp:MF05A | C527399 | LM2733YMFX/NOPB | Boost Switching Regulator IC Positive Adjustable 2.7V 1 Output 1A (Switch) SC-74A, SOT-753 | https://www.ti.com/general/docs/suppproductinfo.tsp?distId=10&gotoUrl=https%3A%2F%2Fwww.ti.com%2Flit%2Fgpn%2Flm2733
40 | 1 | U2 | AZ1117IH-3.3TRG1 |  | fydp:SOT223_AZ1117I_6P5X3P5_DIO | C108495 | AZ1117IH-3.3TRG1 | Linear Voltage Regulator IC Positive Fixed 1 Output 1A SOT-223-3 | https://www.diodes.com/assets/Datasheets/AZ1117I.pdf
41 | 1 | U3 | LM2611BMF/NOPB |  | fydp:DBV0005A_L |  | LM2611BMF/NOPB | Cuk Switching Regulator IC Negative Adjustable -1.23V 1 Output 900mA SC-74A, SOT-753 | https://www.ti.com/general/docs/suppproductinfo.tsp?distId=10&gotoUrl=https%3A%2F%2Fwww.ti.com%2Flit%2Fgpn%2Flm2611
42 | 1 | U4 | 74HC139D,653 |  | Package_SO:SO-16_3.9x9.9mm_P1.27mm | C5603 | 74HC139D,653 | Decoder/Demultiplexer 1 x 2:4 16-SO | https://assets.nexperia.com/documents/data-sheet/74HC_HCT139.pdf
43 | 1 | U5 | CD74HC154M96 |  | Package_SO:SOP-24_7.5x15.4mm_P1.27mm | C2832236 | CD74HC154M96 | Decoder/Demultiplexer 1 x 4:16 24-SOIC | https://www.ti.com/general/docs/suppproductinfo.tsp?distId=10&gotoUrl=https%3A%2F%2Fwww.ti.com%2Flit%2Fgpn%2Fcd74hc154
44 | 12 | U6, U7, U8, U9, U10, U13, U16, U19, U22, U25, U28, U31 | LTC2630ISC6-HZ12#TRMPBF |  | Package_TO_SOT_SMD:SOT-363_SC-70-6_Handsoldering |  | LTC2630ISC6-HZ12#TRMPBF | 12 Bit Digital to Analog Converter 1 SC-70-6 | https://www.analog.com/media/en/technical-documentation/data-sheets/2630fg.pdf
45 | 8 | U11, U14, U17, U20, U23, U26, U29, U32 | SN74LVC1G3157DCKR |  | Package_TO_SOT_SMD:SOT-363_SC-70-6_Handsoldering | C38663 | SN74LVC1G3157DCKR | 1 Circuit IC Switch 2:1 15Ohm SC-70-6 | https://www.ti.com/general/docs/suppproductinfo.tsp?distId=10&gotoUrl=https%3A%2F%2Fwww.ti.com%2Flit%2Fgpn%2Fsn74lvc1g3157
46 | 8 | U12, U15, U18, U21, U24, U27, U30, U33 | AD633ARZ-R7 |  | fydp:R_8_ADI | C77810 | AD633ARZ-R7 | Analog Multiplier 4-Quadrant 8-SOIC | https://www.analog.com/media/en/technical-documentation/data-sheets/AD633.pdf
47 | 1 | U34 | LTC2353ILX-16#PBF |  | Package_QFP:LQFP-48_7x7mm_P0.5mm |  | LTC2353ILX-16#PBF | 16 Bit Analog to Digital Converter 2 Input 1 SAR 48-LQFP (7x7) | https://www.analog.com/media/en/technical-documentation/data-sheets/235316f.pdf